Title Page
webserv

---
OSI Model
OSI Model
Webserv:
http server (layer 7)
interacts with the tcp/ip stack (layer 4) via socket system calls
Webserv handles http protocol
OS Kernel handles TCP/IP implementation

---
Basic http model
http
Server
Webserv, nginx etc
Responds to the client request message
Client
Web browser etc
Sends http request message to the server

---
http request
http messages
Server
Webserv, nginx etc
Responds to the client request
Client
Web browser etc
Sends http request to the server

---
Basic Server Program
Basic Server
Creates socket
Sets options to allow address reuse
Binds to port 9999
Listens for connections on port 9999
Reads message from port 9999
Sends response to client
Closes connection

---
socket()
int socket(int domain, int type, int protocol)
Create socket. Returns a file descriptor for socket or -1 on error
Domain
The protocol the socket will use for communication:
AF_UNIX / AF_LOCAL = Local communication
AF_INET = IPv4 protocol
AF_INET6 = IPv6 protocol
AF_IPX: IPX Novell protocol
Type
Specifies if communication will be connectionless or persistent. Not all types are compatible with all domains:
SOCK_STREAM = Two-way reliable communication (TCP)
SOCK_DGRAM = Connectionless, unreliable (UDP)
Protocol
Normally there is only one protocol for each type, so the value zero can be used

---
setsockopt()
int setsockopt(int sockfd, int level, int optname,
const void optval[.optlen], socklen_t optlen)
Set socket options. Used to allow immediate restarts after server stop.
Without, OS keeps the the port in TIME_WAIT state for ~60 seconds.
Returns 0 on success or -1 on error.
sockfd = socket file descriptor
SOL_SOCKET = option level (socket level)
SP_REUSEADDR = which option to set. This option allows us to bind a port that is in the TIME_WAIT status
&opt = pointer to the value (1 = enable, 0 = disable)
sizeof(opt) = size of the value

---
sockaddr_in
sockaddr_in addr
Struct defined in netinet/in.h that specifies where the socket binds and listens to. The “address” of the server
sin_family = AF_INET;
The address family (IPv4 in this case)
Tells the OS that this is an IPv4 structure
sin_addr.s_addr = INADDR_ANY;
Equates to 0.0.0.0 (listen on all interfaces)
If device has multiple connections, we can specify a particular one
To specify address use htonl(address):
uint32_t address = (192 << 24) | (168 << 16) | (1 << 8) | 116;
sin_addr.s_addr = htonl(address);
addr.sin_port = htons(9999);
The port number to bind to
Network / host conversions
htons() - Host TO Network Short (16-bit) - for ports
htonl() - Host TO Network Long (32-bit) - for IP addresses
ntohs() - Network TO Host Short - reverse conversion
ntohl() - Network TO Host Long - reverse conversion
x86 processors are little-endian (multi-byte numbers stored 'backwards') whereas network protocols are big-endian.
htons() converts from host byte order to network byte order:
Input: 9999 → 0x270F
Memory Before (host/little-endian): [0x0F] [0x27]
Memory After (network/big-endian): [0x27] [0x0F] (Bytes swapped)

---
bind()
 int bind(int sockfd, const struct sockaddr *addr,
socklen_t addrlen)
Assign an IP address and port to the socket. Returns 0 on success or -1 on error
sockfd
File descriptor to assign address to (the fd of our socket)
addr
Struct used to specify the address to assign to the socket
sockaddr_in = IPv4 struct (sockaddr_in6 = IPv6, sockaddr_un = unix domain socket)
Bind function works with all, so takes the generic base struct (reinterpret cast)
addrlen
size of addr

---
listen()
 int listen(int s, int backlog)
Marks a socket as passive - the socket will be used to accept connections. Return 0 for success, -1 for error
sockfd
File descriptor of the socket
Backlog
The maximum number of connections that will be queued before connections start being refused

---
accept()
int accept(int s, struct sockaddr * restrict addr,
socklen_t * restrict addrlen)
extracts an element from a queue of connections (created by listen) for a socket. Returns fd for connection or -1 on error
sockfd
File descriptor of the socket
reinterpret_cast<sockaddr*>(&addr)
Needs to be cast to sockaddr* similarly to bind()
addrlen
Unlike bind() this needs to be a pointer, it will be set to the size of the peer address

---
send()
ssize_t send(int s, const void *msg, size_t len,
int flags)
Transmits a message to another socket. Returns the number of octets sent on success, -1 on error
connection
File descriptor of the connection created by accept
Response.c_str()
The message to be sent
response.size()
The length of the message to be sent
flags
None used here, possible values:
MSG_OOB: process out-of-band data
MSG_DONTROUTE: bypass routing, use direct interface
MSG_EOR: data completes record
MSG_DONTWAIT: do not block
MSG_EOF: data completes transaction
MSG_NOSIGNAL: do not generate SIGPIPE on EOF